## Sheet1
Property | Method | Result Unit | Min | Max
Density at 15°C | ASTM D4052 | 0.7130 kg/L
Relative Density (sG) at 15/4°C | ASTM D4052 | 0.7130 -
Vapour Pressure (DVPE) | ASTM D5191 | 10.98 psi
This is calculated (averaged) value based on testing of tank-by-tank individual samples.
Saybolt Color | ASTM D6045 | 29
Distillation of Petroleum Products at Atmospheric | ASTM D86
Pressure(Manual)
Initial boiling point (lBP) |  | 30
5 % Recovered at |  | 51
10 % Recovered at |  | 60
20 % Recovered at |  | 73.5
30 % Recovered at |  | 83
40 % Recovered at |  | 92.5
50 % Recovered at |  | 100.5
60 % Recovered at |  | 108
70 % Recovered at |  | 116.5
80 % Recovered at |  | 128.5
90 % Recovered at |  | 142
95 % Recovered at |  | 153
Final boiling point (FBP) |  | 172.5 |  | 180
% Residue |  | 0.8 % v/v
Components in Spark lgnition Engine Fuels by High Resolution GC
Total Paraffines |  | [64.920]% v/v | 65
Total iso-Paraffins |  | 31.196% v/v
Total n-Paraffins |  | 33.724% vIv
Total Olefins |  | 0.294% v/v |  | 1
Total Naphthenes |  | 29.345% v/v
Total Aromatics |  | 5.441% v/v
Total Naphthenes and Total Aromatics |  | 34.786% v/v
Total Sulfur Content |  | 211mg/kg |  | 500
Total Sulfur Content |  | <1ppm m/m |  | 10
This is calculated (averaged) value based on testing of tank-by-tank individual samples.
Mercaptan Sulfur |  | 70 ppm m/m
RUTUS O.Pb Content |  | <10 ppb m/v |  | 50
Total Organic Chloride |  | <0.3ppm m/m |  | 10
Oxygenates in C2, c3, C4, and C5 Hydrocarbons by GC/FID
Ethyl tert-Butyl Ether (ETBE) |  | <0.5 mglkg
Methyl tert-Butyl Ether (MTBE) |  | 2.1mg/kg |  | 50
Tertiary Amyl Methyl Ether (TAME) |  | <0.5mg/kg
Methanol |  | 1.3mg/kg
Ethanol |  | <0.5mg/kg
Total Oxygenates tested |  | 30.5 mg/kg |  | 100
Mercury(Hg) | UOP 938 (Appendix B) | 0.0840 ppb m/m |  | 5
Copper, Cu | UOP 962 | <5ug/kg
Arsenic | UOP 946 | <5ppb m/m |  | 10
RUTUS_O-Nitrogen | ASTM D4629 | 0.5ppm m/m |  | 2
RUTUS o-Sulfur Compounds in Light Petroleum | ASTM D5623
Liquids by GC
Carbon Disulfide as Sulfur |  | 2.3mg/kg
Carbon Disulfide as Compound |  | 2.7mg/kg