## Sheet1
PROPERTY | METHOD | UNITS | MIN | MAX | RESULT
Density, Relative Density, APl of Liquid PetroleumProds by Hydrometer | GOST R 51069-97
Relative Density (SG) at 60/60 °F |  |  | 0.65 |  | 0.7033
Density at 15 °C |  | kg/L |  | 740 | 0.7031
Pb Content | UOP 952 | ppb (m/v) |  | 10 | <10
Distillation of Petroleum Products at AtmosphericPressure (Automated) | ASTM D86
Initial boiling point (lBP) |  | °C | 30 |  | 50.1
5 % Recovered at |  | °C |  |  | 66.6
10 % Recovered at |  | °C |  |  | 69.2
20 % Recovered at |  | °C |  |  | 72.3
30% Recovered at |  | °C |  |  | 75.3
40 % Recovered at |  | °C |  |  | 78.1
50 % Recovered at |  | °C |  | 100 | 80.9
60 % Recovered at |  | °C |  |  | 83.7
70 % Recovered at |  | °C |  |  | 86.9
80 % Recovered at |  | °C |  |  | 90.7
90 % Recovered at |  | °C |  | 210 | 95.6
95 % Recovered at |  | °C |  |  | 99.4
98 % Recovered at |  | °C |  |  | 106.1
Final boiling point (FBP) |  | °C |  | 180 | 114.9
Saturated Vapour Pressure (Reid ethod) | GOST 1756-00 | kPa |  | 70 | 37
Detailed Analysis of Motor Gasoline through C13+ by Capillany GC | GOST R 52714-2018
Total paraffins |  | %(m/m) | 60 |  | 66.1
Olefins |  | %(m/m) |  | 0.8 | <1.00
The value (instrument reading or calculate) is 0.36 %. The information has been provided upon theClient's request.
Naphthenes |  | %(m/m) |  | 43 | 29.79
Total Aromatic Hydrocarbons |  | %(m/m) |  | 16 | 3.75
Summation Naphtenes+Aromatics |  | %(m/m) | 20 |  | 33.54
Pentane C5 |  | %(m/m) |  |  | 8
This is a calculated value. The information is provided at the request of the Client.
Hexane C6 |  | %(m/m) |  |  | 28.39
This is a calculated valye, The information is provided at the request of the Client
Detailed Analysis of Motor Gasoline through C13+ by Capillary GC | GOST R 52714-2018
Total paraffins |  | % (v/v) | 65 |  | 69.38
n-Paraffins |  | % (v/v) | 30 |  | 31.6
Olefins |  | % (v/v) |  | 1 | <1.00
The value (instrument reading or calculate) is 0.36 %. The information has been provided upon theClient's request
Naphthenes |  | % (v/v) |  |  | 27.28
Total Aromatic Hydrocarbons |  | % (v/v) |  |  | 2.99
Summation Naphthenes+Aromatics |  | % (v/v) |  |  | 30.27
Oxygenates in C2, C3, C4, and C5 Hydrocarbons by GC/FID | ASTM D7423
Methyl tert-Butyl Ether (MTBE) |  | mg/kg |  | 50 | 18.5
Ethyl tert-Butyl Ether (ETBE) |  | mg/kg |  |  | <0.5
Tertiary Amyl Methyl Ether (TAME) |  | mg/kg |  |  | <0.5
Oxygenates in C2, C3, C4, and C5 Hydrocarbons by GC/FID | ASTM D7423
Methanol |  | mg/kg |  |  | <0.5
Ethanol |  | mg/kg |  |  | <0.5
Acidity | GOST 5985-79 | mg |  | 2 | Absence
KOH/100cm3
Gum Content (unwashed) | GOST 1567-97 | mg/100mL |  | 5 | Absence
Copper Strip corrosion(3h/50°C) | GOST 6321-92 | Rating |  |  | 1a
Water soluble Acids and Alkalies by pH | GOST 6307 | Rating |  |  | Absence
Free Water and Particulate Contamination | ASTM D4176 (Procedure 1)
Free Water and Particulate Contamination |  |  |  | ABSENCE | Pass
Saybolt Color of Petroleum Products | ASTM D156
Saybolt Color |  |  | 20 |  | lighter than +30
Total (lnorqanic+Orqanic) Chloride Content | UOP 588 | ppm (m/m) |  |  | <1
Orqanic Chloride in Crude Oil | GOST R 52247 (Method A) | ug/g |  |  | <1.0
This test method is not applicable for the analysis of this type ofproduct.
Mercury (Hg) | UOP 938 (Appendix B) | ppb (m/v) |  | 5 | 0.055
Arsenic | UOP 946 | ppb (m/m) |  | 20 | 5
Nitrogen | ASTM D4629 | ppm (m/m) |  | 6 | 4
Sulphur Content by EDXRF | GOST R 51947-02 | % (m/m) |  |  | 0.065
Sulfur Compounds in Light Petroleum Liquids by GC | ASTM D5623
Carbon Disulfide as Compound |  | mg/kg |  |  | 0.26
Elements in Petroleum Products by AAS & ICP | In-house(Subcontract)
Silicon |  | ppb |  |  | <0.1
Copper |  | ppb |  |  | <0.02
Water Content | ASTM D6304 (Procedure A) | ppm (m/m) |  |  | 170