## Sheet1
NAME | METHOD | UNIT | RESULT
Density at 15 °C | Q ASTM D 5002-22 | kg/L | 0.7554
Density at 20 °C | Q ASTM D 5002-22 | kg/L | 0.7513
AP¦ Gravity at 60 deg F | Q ASTM D 5002-22 | 。API | 55.76
Water by Distillation | Q ASTM D 4006-16e1 | vol % | 0
Sediment By Extraction | Q ASTM D 473-22 | mass % | 0
Color ASTM | Q ASTM D 1500-12(2017 |  | L 3.5 ASTM Color
Sulphur (s) | Q ASTM D 4294-21 | mg/kg | 221
DVPE | Q ASTM D 5191-20 | kPa | 52.4
DVPE | Q ASTM D 5191-20 | mm Hg | 393
Salt Content | Q ASTM D 3230-19 | mg/dm | 3
Hydrogen Sulfide | Q UOP 163-10 | mg/kg | <1
Atmospheric Distillation | Q ASTM D 86-20b
Initial boiling point |  | °C | 35.5
10% Recovered |  | °C | 61.5
20% Recovered |  | °C | 77.5
30% Recovered |  | °C | 93.5
40% Recovered |  | °C | 108.5
50% Recovered |  | °C | 124.5
60% Recovered |  | °C | 146.5
70% Recovered |  | °C | 183
80% Recovered |  | °C | 239.5
90% Recovered |  | °C | 310
95% Recovered |  | °C | 362
Final boiling point |  | °C | 364
Recovery |  | vol % | 96
Residue |  | vol % | 3
Loss |  | vol % | 1